## mc60_sch_BoM
Ref / Type	Qty	Reference	Value	Footprint	Datasheet	manf#	Field4	Field5	Field6	Field7	Field8	Field9	Field10	Field11	MFR PN	Digi P/N / SEEED SKU	Description	LINK
AE	1	AE1,	ANT_BT												Inpac ACA-5036-A2-CC-S	318010123	SMD Built-in Antenna 2.4GHz;3P-5.2*3.7*0.7mm	https://statics3.seeedstudio.com/images/opl/datasheet/318010123.pdf
C	8	C28,C32,C36,C39,C41,C44,C16,C17,	100nF												CC0402KRX7R8BB104	302010024	SMD CAP Ceramic 100nF-25V-10%-X7R	https://statics3.seeedstudio.com/images/opl/datasheet/302010024.pdf
C	6	C34,C19,C21,C25,C23,C14,	10pF												CC0402JRNPO9BN100	302010001	SMD CAP Ceramic 10pF-50V-5%-NPO	https://statics3.seeedstudio.com/images/opl/datasheet/302010001.pdf
C	10	C11,C10,C9,C8,C33,C18,C20,C24,C22,C13,	33pF												CC0402JRNPO9BN330	302010000	SMD CAP Ceramic 33pF-50V-5%-NPO;	https://statics3.seeedstudio.com/images/opl/datasheet/302010000.pdf
C	3	C1,C37,C42,	4u7												CC0805KKX5R8BB475	302010146	SMD CAP Ceramic 4.7uF-25V-10%-X5R;0805	https://statics3.seeedstudio.com/images/opl/datasheet/302010146.pdf
C	1	C31,	1uF												CC0603KRX7R8BB105	302010139	SMD CAP Ceramic 1uF-25V-10%-X7R	https://statics3.seeedstudio.com/images/opl/datasheet/0100340P1.pdf
C	5	C38,C43,C26,C12,C15,	10uF												CC0805KKX5R8BB106	302010178	SMD CAP Ceramic 10uF-25V-10%-X5R	https://statics3.seeedstudio.com/images/opl/datasheet/0100080P1.pdf
C	2	C35,C40,	100uF												HTZV100M8x10.5	302030095	SMD CAP Aluminum 100uF-50V;D8.0*H10.5mm	https://statics3.seeedstudio.com/images/opl/datasheet/302030095.pdf
C	3	C27,C29,C30,	470uF												EEV477M025A9PAA	399-6719-1-ND	CAP ALUM 470UF 20% 25V SMD	https://www.digikey.com/short/jznpr7
CN	1	CN5,	Audio-Jack-4												PJ-3536-L6S	320040003	SMD Audio Jack;3.5mm;4 Degree	https://statics3.seeedstudio.com/images/opl/datasheet/320040003.pdf
CN	1	CN2,	Conn_GNSS												20314-001	320110048	SMD U-FL Female CONN-Gold;3P-L2.6*W2.6*H1.25mm	https://statics3.seeedstudio.com/images/opl/datasheet/3450020P1.pdf
CN	1	CN1,	Conn_GPS												20314-001	320110048	SMD U-FL Female CONN-Gold;3P-L2.6*W2.6*H1.25mm	https://statics3.seeedstudio.com/images/opl/datasheet/3450020P1.pdf
CN	1	CN3,	SD_CARD			mfr_pn									ST-TF-003A	320090000	SMD Micro SD Card Socket	https://seeeddoc.github.io/Open_parts_library/res/3300060P1.PDF
CN	1	CN4,	SIM_Card												ST-SIM-006M	320100004	SMD SIM Holder;15.45*12.65*1.45mm	https://statics3.seeedstudio.com/images/opl/datasheet/320100004.pdf
D	2	D6,D5,	ESD9B5.0ST5G		https://en.wikipedia.org/wiki/Transient-voltage-suppression_diode										ESD9B5.0ST5G	ESD9B5.0ST5GOSCT-ND	TVS DIODE 5V SOD923	https://www.digikey.com/short/jzn4v3
D	1	D3,	LED_FIX				LED SS 5MM 625NM RED DIFF	2V, 10mA	Round with Domed Top, 5mm, T-1 3/4	Kingbright Corp	WP7113ID	Digikey	754-1264-ND	http://www.digikey.com/product-detail/en/WP7113ID/754-1264-ND/1747663	19-217-R6C-AL1M2VY-3T	304090042	LED-SMD Red Diffused 0603	https://statics3.seeedstudio.com/images/opl/datasheet/0330020P1.pdf
D	1	D2,	LED_NET				LED SS 5MM 625NM RED DIFF	2V, 10mA	Round with Domed Top, 5mm, T-1 3/4	Kingbright Corp	WP7113ID	Digikey	754-1264-ND	http://www.digikey.com/product-detail/en/WP7113ID/754-1264-ND/1747663	19-217-R6C-AL1M2VY-3T	304090042	LED-SMD Red Diffused 0603	https://statics3.seeedstudio.com/images/opl/datasheet/0330020P1.pdf
D	1	D8,	LED_PWR				LED SS 5MM 625NM RED DIFF	2V, 10mA	Round with Domed Top, 5mm, T-1 3/4	Kingbright Corp	WP7113ID	Digikey	754-1264-ND	http://www.digikey.com/product-detail/en/WP7113ID/754-1264-ND/1747663	19-217-R6C-AL1M2VY-3T	304090042	LED-SMD Red Diffused 0603	https://statics3.seeedstudio.com/images/opl/datasheet/0330020P1.pdf
D	2	D4,D1,	RClamp0854P.TCT												RCLAMP0854P.TCT	RCLAMP0854P.TCTCT-ND	TVS DIODE 5.5V 30V SLP1616P6	https://www.digikey.com/short/jznvrr
D	1	D7,	5V1/1W												PDZVTR5.1B	PDZVTR5.1BCT-ND	Zener Diode 5.1V 1W ±5.88% Surface Mount PMDTM	https://www.digikey.com/short/jznv05
Q	3	Q1,Q2,Q3	DTC114E												DTC114EUAT106	DTC114EUAT106CT-ND	TRANS PREBIAS NPN 200MW UMT3	https://www.digikey.com/short/jz1td9
Q	1	Q4	DTC143ZUA												DTC143ZUAT106	DTC143ZUAT106CT-ND	TRANS PREBIAS NPN 200MW UMT3	https://www.digikey.com/short/jzvntf
R	7	R11,R12,R13,R2,R3,R4,R15,	0E												RC0402JR-070RL	301010000	SMD RES 0R-5%-1/16W 0402	https://statics3.seeedstudio.com/images/opl/datasheet/301010000.pdf
R	3	R10,R7,R6,	22E												RC0603JR-0722RL	301010289	SMD RES 22R-5%-1/10W 0603	https://statics3.seeedstudio.com/images/opl/datasheet/0010010P1.pdf
R	1	R8,R18,	390E												RC0603JR-07390RL	301010297	SMD RES 390R-5%-1/10W 0603	https://statics3.seeedstudio.com/images/opl/datasheet/0010010P1.pdf
R	2	R9,	270E												RC0603FR-07270RL	311-270HRCT-ND	RES SMD 270 OHM 1% 1/10W 0603	https://www.digikey.com/short/jzd7c7
R	1	R14,	10k												RC0603FR-0710KL	301010299	SMD RES 10K-1%-1/10W 0603	https://statics3.seeedstudio.com/images/opl/datasheet/0011240P1.pdf
R	1	R20,	47k												RC0603JR-0747KL	301010084	SMD RES 47K-5%-1/10W 0603	https://statics3.seeedstudio.com/images/opl/datasheet/301010084.pdf
R	1	R16,	51k												RC0603JR-0751KL	301010145	SMD RES 51K-5%-1/10W 0603	https://statics3.seeedstudio.com/images/opl/datasheet/301010145.pdf
R	1	R19,	56k												RC0603FR-0756KL	311-56KHRCT-ND	RES SMD 56K OHM 1% 1/10W 0603	https://www.digikey.com/short/jzd7zn
R	2	R1,R5,	100k												RC0603FR-07100KL	301010196	SMD RES 100K-1%-1/10W; 0603	https://statics3.seeedstudio.com/images/opl/datasheet/301010196.pdf
R	1	R17,	124k												RC0603FR-07124KL	311-124KHRCT-ND	RES SMD 124K OHM 1% 1/10W 0603	https://www.digikey.com/short/jzd7b3
S	1	S1,	SW-ON												DTSM-62K-S-V-T/R(SN431)	311020004	SMD Button ;SPST;100gf	https://statics3.seeedstudio.com/images/opl/datasheet/3100010P1.pdf
U	1	U4,	LP5907-3V3	Package_TO_SOT_SMD:TO-252-6	http://www.ti.com/lit/ds/symlink/lp5907-q1.pdf										LP5907QMFX-3.3Q1	296-40365-1-ND	IC REG LINEAR 3.3V 250MA SOT23-5	https://www.digikey.com/short/jzn124
U	1	U5,	LP5907-2V8	Package_TO_SOT_SMD:TO-252-6	http://www.ti.com/lit/ds/symlink/lp5907-q1.pdf										LP5907MFX-2.8/NOPB	296-39063-1-ND	IC REG LINEAR 2.8V 250MA SOT23	https://www.digikey.com/short/jzn1nn
U	1	U1,	MC60_0	XCVR_MC60	MC60										MC60	--	GSM/GPRS/GNSS MC60	http://www.quectel.com/product/mc60.htm
U	1	U3,	MIC29302	Package_TO_SOT_SMD:TO-252-6	http://www.analog.com/media/en/technical-documentation/data-sheets/ADP7142.pdf										MIC29302AWD-TR	576-4106-1-ND	IC REG LINEAR POS ADJ 3A TO252-5	https://www.digikey.com/short/jzdcj4
U	1	U2,	TXB0108PWR	Package_TO_SOT_SMD:USON-20_2x4mm_P0.4mm	http://www.ti.com/lit/ds/symlink/txb0108.pdf										TXB0108PWR	310050024	IC 8-BIT TRNSTR 15KV ESD 20TSSOP	https://statics3.seeedstudio.com/images/opl/datasheet/310050024.pdf

C	6	C2,C3,C4,C5,C6,C7,	10pF_DNP
H	1	H3,	CONTROL														Header, Male
H	1	H2,	UART														Header, Male
H	1	H1,	UART_DBG														Header, Male
J	1	J5,	B_ADC														Breakout Pad
J	1	J1,	B_LS_N														Breakout Pad
J	1	J4,	B_SPKN														Breakout Pad
J	1	J3,	B_SPKP														Breakout Pad
J	1	J2,	B_VRTC														Breakout Pad
JP	1	JP2,	GSM_PWR_EN			mfr_pn											Jumper
JP	1	JP1,	3V3_EXT<>5V			mfr_pn											Jumper