## mc60_sch_BoM
Reference Type	Quantity	Reference	Value	Footprint	Datasheet	manf#	Field4	Field5	Field6	Field7	Field8	Field9	Field10	Field11	MFR PN	Digi PN	Description
AE	1	AE1,	ANT_BT												SR4W035	627-1093-1-ND	SMD ANTENNA FOR 2.4GHZ APPLICATI	https://www.digikey.com/short/jznq4t
C	8	C28,C32,C36,C39,C41,C44,C16,C17,	100nF												CL10B104KO8ZW6C	1276-6998-1-ND	MLCC 1608(0603) X7R 100NF 10% 16	https://www.digikey.com/short/jznjzp
C	6	C34,C19,C21,C25,C23,C14,	10pF												CL10C100JB8NCNC	1276-2154-1-ND	CAP CER 10PF 50V C0G/NP0 0603	https://www.digikey.com/short/jznjm2
C	10	C11,C10,C9,C8,C33,C18,C20,C24,C22,C13,	33pF												CL10C330JC8NNNC	1276-2267-1-ND	CAP CER 33PF 100V C0G/NP0 0603	https://www.digikey.com/short/jznj9t
C	3	C1,C37,C42,	4u7												EMK212AB7475KGHT	587-3312-1-ND	CAP CER 4.7UF 16V X7R 0805	https://www.digikey.com/short/jznjfw
C	1	C31,	1uF												CL10B105KA8NNNC	1276-1184-1-ND	CAP CER 1UF 25V X7R 0603	https://www.digikey.com/short/jznjn8
C	5	C38,C43,C26,C12,C15,	10uF												EMK212BB7106MG-T	587-3319-1-ND	CAP CER 10UF 16V X7R 0805	https://www.digikey.com/short/jznjvn
C	2	C35,C40,	100uF												EEE-FT1V101AP	PCE5016CT-ND	CAP ALUM 100UF 20% 35V SMD	https://www.digikey.com/short/jznp9f
C	3	C27,C29,C30,	470uF												EEV477M025A9PAA	399-6719-1-ND	CAP ALUM 470UF 20% 25V SMD	https://www.digikey.com/short/jznpr7
CN	1	CN5,	Audio-Jack-4												SJ-43514-SMT-TR	CP-43514SJCT-ND	CONN JACK 4COND 3.5MM SMD R/A	https://www.digikey.com/short/jznpwc
CN	1	CN2,	Conn_GNSS												0732511150	WM5534-ND	CONN SMA RCPT STR 50OHM EDGE MNT	https://www.digikey.com/short/jznzjn
CN	1	CN1,	Conn_GPS												0732511150	WM5534-ND	CONN SMA RCPT STR 50OHM EDGE MNT	https://www.digikey.com/short/jznzjn
CN	1	CN3,	SD_CARD			mfr_pn									5031821852	WM12834CT-ND	MICRO SD NORMAL ULTRALOWPRO8CKTE	https://www.digikey.com/short/jzn4d1
CN	1	CN4,	SIM_Card												SF56S006V4BR2000	670-2834-1-ND	CONN MICRO SIM CARD PUSH-PUSH	https://www.digikey.com/short/jzn409
D	2	D6,D5,	ESD9B5.0ST5G		https://en.wikipedia.org/wiki/Transient-voltage-suppression_diode										ESD9B5.0ST5G	ESD9B5.0ST5GOSCT-ND	TVS DIODE 5V SOD923	https://www.digikey.com/short/jzn4v3
D	1	D3,	LED_FIX				LED SS 5MM 625NM RED DIFF	2V, 10mA	Round with Domed Top, 5mm, T-1 3/4	Kingbright Corp	WP7113ID	Digikey	754-1264-ND	http://www.digikey.com/product-detail/en/WP7113ID/754-1264-ND/1747663
D	1	D2,	LED_NET				LED SS 5MM 625NM RED DIFF	2V, 10mA	Round with Domed Top, 5mm, T-1 3/4	Kingbright Corp	WP7113ID	Digikey	754-1264-ND	http://www.digikey.com/product-detail/en/WP7113ID/754-1264-ND/1747663
D	1	D8,	LED_PWR				LED SS 5MM 625NM RED DIFF	2V, 10mA	Round with Domed Top, 5mm, T-1 3/4	Kingbright Corp	WP7113ID	Digikey	754-1264-ND	http://www.digikey.com/product-detail/en/WP7113ID/754-1264-ND/1747663
D	2	D4,D1,	RClamp0854P.TCT
D	1	D7,	5V1/1W
Q	4	Q1,Q2,Q3,Q4,	DTC114E
R	7	R11,R12,R13,R2,R3,R4,R15,	0E
R	3	R10,R7,R6,	22E
R	1	R18,	300E
R	2	R8,R9,	470E
R	1	R14,	10k
R	1	R20,	47k
R	1	R16,	51k
R	1	R19,	56k
R	2	R1,R5,	100k
R	1	R17,	124k
S	1	S1,	SW-ON
U	1	U4,	LP5907-3V3	Package_TO_SOT_SMD:TO-252-6	http://www.ti.com/lit/ds/symlink/lp5907-q1.pdf
U	1	U5,	LP5907-2V8	Package_TO_SOT_SMD:TO-252-6	http://www.ti.com/lit/ds/symlink/lp5907-q1.pdf
U	1	U1,	MC60_0	XCVR_MC60	MC60
U	1	U3,	MIC29302	Package_TO_SOT_SMD:TO-252-6	http://www.analog.com/media/en/technical-documentation/data-sheets/ADP7142.pdf
U	1	U2,	TXB0108PWR	Package_TO_SOT_SMD:USON-20_2x4mm_P0.4mm	http://www.ti.com/lit/ds/symlink/txb0108.pdf

C	6	C2,C3,C4,C5,C6,C7,	10pF_DNP
H	1	H3,	CONTROL
H	1	H2,	UART
H	1	H1,	UART_DBG
J	1	J5,	B_ADC
J	1	J1,	B_LS_N
J	1	J4,	B_SPKN
J	1	J3,	B_SPKP
J	1	J2,	B_VRTC
JP	1	JP2,	GSM_PWR_EN			mfr_pn
JP	1	JP1,	3V3_EXT<>5V			mfr_pn