## mc60_sch_BoM
Reference Type	Quantity	Reference	Value	Footprint	Datasheet	manf#	Field4	Field5	Field6	Field7	Field8	Field9	Field10	Field11	MFR PN	Digi PN	Description
AE	1	AE1,	ANT_BT												SR4W035	627-1093-1-ND	SMD ANTENNA FOR 2.4GHZ APPLICATI	https://www.digikey.com/short/jznq4t
C	8	C28,C32,C36,C39,C41,C44,C16,C17,	100nF												CL10B104KO8ZW6C	1276-6998-1-ND	MLCC 1608(0603) X7R 100NF 10% 16	https://www.digikey.com/short/jznjzp
C	6	C34,C19,C21,C25,C23,C14,	10pF												CL10C100JB8NCNC	1276-2154-1-ND	CAP CER 10PF 50V C0G/NP0 0603	https://www.digikey.com/short/jznjm2
C	10	C11,C10,C9,C8,C33,C18,C20,C24,C22,C13,	33pF												CL10C330JC8NNNC	1276-2267-1-ND	CAP CER 33PF 100V C0G/NP0 0603	https://www.digikey.com/short/jznj9t
C	3	C1,C37,C42,	4u7												EMK212AB7475KGHT	587-3312-1-ND	CAP CER 4.7UF 16V X7R 0805	https://www.digikey.com/short/jznjfw
C	1	C31,	1uF												CL10B105KA8NNNC	1276-1184-1-ND	CAP CER 1UF 25V X7R 0603	https://www.digikey.com/short/jznjn8
C	5	C38,C43,C26,C12,C15,	10uF												EMK212BB7106MG-T	587-3319-1-ND	CAP CER 10UF 16V X7R 0805	https://www.digikey.com/short/jznjvn
C	2	C35,C40,	100uF												EEE-FT1V101AP	PCE5016CT-ND	CAP ALUM 100UF 20% 35V SMD	https://www.digikey.com/short/jznp9f
C	3	C27,C29,C30,	470uF												EEV477M025A9PAA	399-6719-1-ND	CAP ALUM 470UF 20% 25V SMD	https://www.digikey.com/short/jznpr7
CN	1	CN5,	Audio-Jack-4												SJ-43514-SMT-TR	CP-43514SJCT-ND	CONN JACK 4COND 3.5MM SMD R/A	https://www.digikey.com/short/jznpwc
CN	1	CN2,	Conn_GNSS												0732511150	WM5534-ND	CONN SMA RCPT STR 50OHM EDGE MNT	https://www.digikey.com/short/jznzjn
CN	1	CN1,	Conn_GPS												0732511150	WM5534-ND	CONN SMA RCPT STR 50OHM EDGE MNT	https://www.digikey.com/short/jznzjn
CN	1	CN3,	SD_CARD			mfr_pn									5031821852	WM12834CT-ND	MICRO SD NORMAL ULTRALOWPRO8CKTE	https://www.digikey.com/short/jzn4d1
CN	1	CN4,	SIM_Card												SF56S006V4BR2000	670-2834-1-ND	CONN MICRO SIM CARD PUSH-PUSH	https://www.digikey.com/short/jzn409
D	2	D6,D5,	ESD9B5.0ST5G		https://en.wikipedia.org/wiki/Transient-voltage-suppression_diode										ESD9B5.0ST5G	ESD9B5.0ST5GOSCT-ND	TVS DIODE 5V SOD923	https://www.digikey.com/short/jzn4v3
D	1	D3,	LED_FIX				LED SS 5MM 625NM RED DIFF	2V, 10mA	Round with Domed Top, 5mm, T-1 3/4	Kingbright Corp	WP7113ID	Digikey	754-1264-ND	http://www.digikey.com/product-detail/en/WP7113ID/754-1264-ND/1747663	LTST-C193KGKT-5A	160-1828-1-ND	LED GREEN CLEAR 0603 SMD	https://www.digikey.com/short/jznvb4
D	1	D2,	LED_NET				LED SS 5MM 625NM RED DIFF	2V, 10mA	Round with Domed Top, 5mm, T-1 3/4	Kingbright Corp	WP7113ID	Digikey	754-1264-ND	http://www.digikey.com/product-detail/en/WP7113ID/754-1264-ND/1747663	LTST-C193KGKT-5A	160-1828-1-ND	LED GREEN CLEAR 0603 SMD	https://www.digikey.com/short/jznvb4
D	1	D8,	LED_PWR				LED SS 5MM 625NM RED DIFF	2V, 10mA	Round with Domed Top, 5mm, T-1 3/4	Kingbright Corp	WP7113ID	Digikey	754-1264-ND	http://www.digikey.com/product-detail/en/WP7113ID/754-1264-ND/1747663	LTST-C193KGKT-5A	160-1828-1-ND	LED GREEN CLEAR 0603 SMD	https://www.digikey.com/short/jznvb4
D	2	D4,D1,	RClamp0854P.TCT												RCLAMP0854P.TCT	RCLAMP0854P.TCTCT-ND	TVS DIODE 5.5V 30V SLP1616P6	https://www.digikey.com/short/jznvrr
D	1	D7,	5V1/1W												PDZVTR5.1B	PDZVTR5.1BCT-ND	Zener Diode 5.1V 1W ±5.88% Surface Mount PMDTM	https://www.digikey.com/short/jznv05
Q	4	Q1,Q2,Q3,Q4,	DTC114E												DTC114EKAT146	DTC114EKAT146CT-ND	TRANS PREBIAS NPN 200MW SMT3	https://www.digikey.com/short/jzn192
R	7	R11,R12,R13,R2,R3,R4,R15,	0E												ERJ-3GEY0R00V	P0.0GCT-ND	RES SMD 0 OHM JUMPER 1/10W 0603	https://www.digikey.com/short/jzdc2c
R	3	R10,R7,R6,	22E												RC0603FR-0722RL	311-22.0HRCT-ND	RES SMD 22 OHM 1% 1/10W 0603	https://www.digikey.com/short/jzdc0h
R	1	R8,R18,	390E												RC0603FR-07390RL	311-390HRCT-ND	RES SMD 390 OHM 1% 1/10W 0603	https://www.digikey.com/short/jzdcvf
R	2	R9,	270E												RC0603FR-07270RL	311-270HRCT-ND	RES SMD 270 OHM 1% 1/10W 0603	https://www.digikey.com/short/jzd7c7
R	1	R14,	10k												RC0603FR-0710KL	311-10.0KHRCT-ND	RES SMD 10K OHM 1% 1/10W 0603	https://www.digikey.com/short/jzd770
R	1	R20,	47k												RC0603FR-0747KL	311-47.0KHRCT-ND	RES SMD 47K OHM 1% 1/10W 0603	https://www.digikey.com/short/jzd7qb
R	1	R16,	51k												RC0603FR-0751KL	311-51.0KHRCT-ND	RES SMD 51K OHM 1% 1/10W 0603	https://www.digikey.com/short/jzd7jp
R	1	R19,	56k												RC0603FR-0756KL	311-56KHRCT-ND	RES SMD 56K OHM 1% 1/10W 0603	https://www.digikey.com/short/jzd7zn
R	2	R1,R5,	100k												RC0603FR-07100KL	311-100KHRCT-ND	RES SMD 100K OHM 1% 1/10W 0603	https://www.digikey.com/short/jzd7h3
R	1	R17,	124k												RC0603FR-07124KL	311-124KHRCT-ND	RES SMD 124K OHM 1% 1/10W 0603	https://www.digikey.com/short/jzd7b3
S	1	S1,	SW-ON												FSM6JSMA	450-1133-ND	SWITCH TACTILE SPST-NO 0.05A 24V	https://www.digikey.com/short/jzn15r
U	1	U4,	LP5907-3V3	Package_TO_SOT_SMD:TO-252-6	http://www.ti.com/lit/ds/symlink/lp5907-q1.pdf										LP5907QMFX-3.3Q1	296-40365-1-ND	IC REG LINEAR 3.3V 250MA SOT23-5	https://www.digikey.com/short/jzn124
U	1	U5,	LP5907-2V8	Package_TO_SOT_SMD:TO-252-6	http://www.ti.com/lit/ds/symlink/lp5907-q1.pdf										LP5907MFX-2.8/NOPB	296-39063-1-ND	IC REG LINEAR 2.8V 250MA SOT23	https://www.digikey.com/short/jzn1nn
U	1	U1,	MC60_0	XCVR_MC60	MC60										MC60	--	GSM/GPRS/GNSS MC60	http://www.quectel.com/product/mc60.htm
U	1	U3,	MIC29302	Package_TO_SOT_SMD:TO-252-6	http://www.analog.com/media/en/technical-documentation/data-sheets/ADP7142.pdf										MIC29302AWD-TR	576-4106-1-ND	IC REG LINEAR POS ADJ 3A TO252-5	https://www.digikey.com/short/jzdcj4
U	1	U2,	TXB0108PWR	Package_TO_SOT_SMD:USON-20_2x4mm_P0.4mm	http://www.ti.com/lit/ds/symlink/txb0108.pdf										TXB0108PWR	296-21527-1-ND	IC 8-BIT TRNSTR 15KV ESD 20TSSOP	https://www.digikey.com/short/jzdcp1

C	6	C2,C3,C4,C5,C6,C7,	10pF_DNP
H	1	H3,	CONTROL														Header, Male
H	1	H2,	UART														Header, Male
H	1	H1,	UART_DBG														Header, Male
J	1	J5,	B_ADC														Breakout
J	1	J1,	B_LS_N														Breakout
J	1	J4,	B_SPKN														Breakout
J	1	J3,	B_SPKP														Breakout
J	1	J2,	B_VRTC														Breakout
JP	1	JP2,	GSM_PWR_EN			mfr_pn											Jumper
JP	1	JP1,	3V3_EXT<>5V			mfr_pn											Jumper